## Sheet1
Details of Experimental/Research Facilities at the Institute
Type (Equipment/Software/Others) | Name of Equipment (Model No.)/Software (Version No.)/Any Other | Purpose/Uses/Key Application | Full Name of Funding Agency/Institute Fund/Deptt. Fund/DDF/Any Other | Cost (Rs. In Lakhs) | Date of Installation (in dd/mm/yyyy) | Location where Installed
Equipment | Easy dyne Tensiometer -Model KRUSS K20 | For measuring surface and interfacial tension of liquids using the Wilhelmy Plate or Du Nouy Ring method. | IIT(ISM) | 1500000 | 2012 | Instrumentation Lab
Equipment | Polarizing Microscope - Model OLYMPUS BX51P | The BX51P polarizing microscope is an investigative tool for the identification of isotropic and anisotropic materials, forensic analysis, thin film/polymer/crystal identification, and extraneous particulates. | IIT(ISM) | 1570000 | 2011 | Instrumentation Lab
Equipment | Drop shape analyzer -Model KRUSS DSA 25 | Wetting measurements like Contact angle, interfacial tension of liquid drop for quality control. | IIT(ISM) | 2850000 | 2012 | Instrumentation Lab
Equipment | Spinning drop tensiomter- Model DATA PHYSICS SVT 20 | A special-purpose optical instrument for measuring of conventional to extremely low interfacial tensions | IIT(ISM) | 1750000 | 2011 | Instrumentation Lab
Equipment | FTIR spectrophotometer- Model PERKIN ELMER Spectum 2.0 | Fourier-transform infrared spectroscopy (FTIR) is a technique used to obtain an infrared spectrum of absorption or emission of a solid, liquid or gas. An FTIR spectrometer simultaneously collects high-spectral-resolution data over a wide spectral range. | IIT(ISM) | 1500000 | 2013 | Instrumentation Lab
Equipment | UV –VIS spectrophotometer -Model SHIMADZU UV 1800 | UV-VIS Spectrophotometer is used for absorption, transmission and reflection measurement of the materials. Used for spontaneous imbibition | IIT(ISM) | 500000 | 2013 | Instrumentation Lab
Equipment | Two phase relative permeameter RPM-100M, PMI, USA | An apparatus used for generation of relative permeability graphs for 2 phases at a time. It also provides the insight for wettability alterations. | FIST, DST | 26,22,606/- | 2017 | Advanced Reservoir Lab
Equipment | High pressure high temperature rheometer-Model ANTON PAAR MCR 102 | The MCR rheometer series is the result of continuous development and based on decades of experience in rheology and rheometry. The application field of the renowned MCR 102 ranges from quality control to high-end research and development tasks. | MOES | 2400000 | 2019 | Instrumentation Lab
Equipment | DLS and ZetaSizer instrument-Model ANTON PAAR LITESIZER 100 | The Litesizer™ 100 is an instrument for characterizing nano- and microparticles in dispersions and solutions. It determines particle size by measuring dynamic light scattering (DLS). | IIT(ISM) | 4000000 | 2019 | Instrumentation Lab
Equipment | Soxhlet apparatus-Model Rankem | A Soxhlet extractor, a piece of glass apparatus designed for the extraction of a different components, cleaning of cores, etc | Oil India Project | 35000 | 2010 | Chemical Flooding Laboratory
Equipment | TPH analyzer-Model wilks CVH | For rapid accurate analysis of total petroleum hydrocarbons in water, soil and sludge samples. | IIT(ISM) | 450000 | 2012 | Chemical Flooding Laboratory
Equipment | Hot air oven-Model PARAMOUNT | A chamber for high temperature studies of emulsions stabilities, miscibility tests, etc | DST | 60000 | 2018 | Chemical Flooding Laboratory
Equipment | Gas hydrate autoclave system- Model PMI | To study the gas hydrate thermodynamics and kinetic behavior | DST | 3100000 | 2017 | Gas-Hydrate Laboratory
Equipment | Gas hydrate autoclave-Model Vinci 32341-641 | To study the formation and dissociation studies | UGC | 2000000 | 2012 | Gas-Hydrate Laboratory
Equipment | Autooclave- Model Amar Equipments | Performance of various inhibitors (existing and newly developed) would be tested in this autoclave for flow assurance of oil and gas in pipelines, valves, and other production equipments. | IIT(ISM) | 1200000 | 2019 | Gas-Hydrate Laboratory
Equipment | Microwave Synthesizer -Model Nuwav_Uno | Microwave Reactor designed to enhance the ability to perform chemical reactions under controlled conditions on a laboratory scale | IIT(ISM) | 550000 | 2017 | Chemical Flooding Lab
Equipment | Rotary evaporator -Model Hahnvapor HS-2005S | Apparatus for the synthesis of surfactants at varying speeds in closed environment | IIT(ISM) | 500000 | 2016 | Chemical Flooding Lab
Equipment | Ultra sonic water bath-Model Fisherbrand FB15051 | Sonic bath commonly used for synthesis processes, homogenization of emulsions, dispersion, effective cleaning of test-tubes etc | CSIR Project | 50000 | 2015 | Chemical Flooding Lab
Equipment | Ultrasonic homogenizer- probe type-Model Hielscher UP200HT | Homogenization of emulsions, dispersion, disintegration as well as sono-chemical and sono-catalytical processes – for small and medium size volumes. | Oil India Ltd. | 450000 | 2016 | Chemical Flooding Lab
Equipment | Conductivity meter -Model Hanna HI-2003 | Conductivity measurements over a wide range of solution from pure water to different solutions. Measurement of ionic strength of a solution | Oil India Project | 60000 | 2017 | Chemical Flooding Lab
Equipment | Vacuum oven- Self-fabricated | Apparatus used for closed chamber studies in vacuum with temperature variation. Especially for stability studies, keeping of hazardous chemicals. | Oil India Project | 130000 | 2017 | Chemical Flooding Lab
Equipment | 8- Speed viscometer-Model OFITE 800 | To measure viscosity and gelation point of liquid samples (drilling fluids) | IIT(ISM) | 400000 | 2013 | Flow assurance lab
Equipment | Slack durability test- Gon Engineering Works | For disintegration of shale samples | IIT(ISM) | 50000 | 2015 | Flow assurance lab
Equipment | Hot air roller oven-Gon Engineering Works | For in-situ gelation studies | IIT(ISM) | 18000 | 2011 | Flow assurance lab
Equipment | Brookfield viscometer- Gon Engineering Works | To measure viscosity of liquids | IIT(ISM) | 4000 | 2010 | Flow assurance lab
Equipment | Mechanical stirrer- Model REMI | For mixing of liquids | IIT(ISM) | 5000 | 2012 | EOR Lab
Equipment | Syringe pump-Model ISCO, LNC 500 DS | To pump liquid samples at specific pressure through porous medium | ONGC project | 1500000 | 2007 | EOR Lab
Equipment | Hot air oven- Model Gon Engineering Works | For thermal stability of additive | IIT(ISM) | 18000 | 2008 | EOR Lab
Equipment | Apparatus for multiphase flow- Model Gon Engineering Works | For studies two phase, multiphase flow of crude | IIT(ISM) | 4,95,900 | 2012 | Multiphase Flow Lab
Equipment | Digital Weight Balance Model MAB 220 -Model Terson | It is a device used to measure weight or mass. | IIT(ISM) | 67545 | 2014 | Multiphase Flow Lab
Equipment | Cold Finger Apparatus | It is designed for measure wax deposition thickness | UGC | 325500 | 2012 | Multiphase Flow Lab
Equipment | Hot plate with magnetic stirrer- Model Terson | Designed to use for proper mixing of the mixture at adequate temperature. | IIT(ISM) | 19711 | 2013 | Multiphase Flow Lab
Equipment | Shaker with temperature controller | For proper shaking of two immiscible fluid under controlled temperature. | IIT(ISM) | 99363 | 2014 | Multiphase Flow Lab
Equipment | Soxhlet apparatus | A Soxhlet extractor, a piece of glass apparatus designed for the extraction of a different components, cleaning of cores, etc | IIT(ISM) | 35000 | 2015 | Multiphase Flow Lab
Equipment | Laboratory stirrer make REMI. 2383-Model REMI | Proper mixing of different chemicals. | UGC | 14200 | 2012 | Multiphase Flow Lab
Equipment | Low speed magnetic stirrer | To prepare the desired quality of mud, foam. To mix the substances properly. | IIT(ISM) | 13440 | 2014 | Multiphase Flow Lab
Equipment | Water analyser kit -Model Infusil | To measure pH, conductivity, salinity, Dissolved oxygen, temperature. | IIT(ISM) | 28625 | 2016 | Multiphase Flow Lab
Equipment | Deep freezer- Model Aditi Associate | Synthesis of PPD, Demulsifier, Surfactant at low temperature. | UGC | 91800 | 2015 | Multiphase Flow Lab
Equipment | Salt compatibility test setup | To measure the salinity of substance | IIT(ISM) | 59850 | 2016 | Multiphase Flow Lab
Equipment | Experimental setup for scale deposition-Model D-CAM Engg | To identify the class of scale, and remediation practices to overcome from scale deposition. | IIT(ISM) Dhanbad | 572660 | 2016 | Multiphase Flow Lab
Equipment | Experimental set up for wax deposition studies-Model HPA Tech | For studies the effect of wax deposition in flow loop | IIT(ISM) Dhanbad | 4,10,072 | 2018 | Multiphase Flow Lab
Equipment | Microprocessor based flame photometer-Model ESICO | Determine concentration of Ba, Ca, Na etc. | IIT(ISM) Dhanbad | 74183 | 2018 | Multiphase Flow Lab
Equipment | Vacuum oven -Model Gon Engineering Works | To perform chemical reaction in lower pressure | DST (SERB) | 4,41,00 | 2018 | Multiphase Flow Lab
Equipment | Micro-filtration & Ultrafiltration Setup-Model GON ENGINEERING WORKS | Oil water filtration through permeable membranes | UGC-IIT(ISM) | 2.5 Lakh | 2012 | BIOENERGY LAB
Equipment | Membrane casting unit-Model GON ENGINEERING WORKS | Casting of membrane | UGC-IIT(ISM) | 0.5 Lakh | 2012 | BIOENERGY LAB
Equipment | Planetary ball mill-Model EGNOMA TECHNOLOGIES | Grinding of Micro size entity to nano scale | UGC Project | 4.0 Lakh | 2013 | BIOENERGY LAB
Equipment | HPHT autoclave reactor cum chiller-Model AMAR EQUIPMENTS 1-T-A-P | High temperature high pressure reaction upto 100 bar & temperature 250°C | UGC Project | 6.6 Lakh | 2013 | BIOENERGY LAB
Equipment | Vacuum drier-Model VOLTAM FURNCAE INDUSTRIES | Apparatus used for closed chamber studies in vacuum with temperature variation. Especially for stability studies, keeping of hazardous chemicals. | DST Project | 1.9 Lakh | 2013 | BIOENERGY LAB
Equipment | Photobioreactor -Model GON ENGINEERING WORKS | Microalgal cultivation | UGC-IIT(ISM) | 2.9 Lakh | 2011 | BIOENERGY LAB
Equipment | Incubator cum orbital shaker -Model REMI CIS 24 PLUS | To incubate microalgal culture under orbital shaking | UGC-IIT(ISM) | 1.7 Lakh | 2012 | BIOENERGY LAB
Equipment | Laminar flow chamber -Model GON ENGINEERING WORKS | Microalgae grow & cultivation | UGC-IIT(ISM) | 1.4 Lakh | 2013 | BIOENERGY LAB
Equipment | Mettler balance-Model METTLER | Weighing materials up to for decimals | IIT(ISM) | 1.5 Lakh | 2016 | BIOENERGY LAB
Equipment | Water purification with pre-filter-Model BIO-AGE DIRECT ULTRA UVF-5 | To obtain zero TDS water | IIT(ISM) | 3.1 Lakh | 2017 | BIOENERGY LAB
Equipment | CO2 analyzer-Model TECHNOVATION ANALYTICAL PIR 89 | To analyze CO2 from exhaust | UGC-IIT(ISM) | 0.98 Lakh | 2013 | BIOENERGY LAB
Equipment | Multi-fuel analyzer-Model ERALYTICS ES10 | To analyze octane and cetane number of fuels | TEQIP(III) | 29.4 Lakh | 2019 | BIOENERGY LAB
Equipment | Pour point apparatus-Model Gon Engineering Works | Determination of pour point of crude oil | IIT(ISM) | 3000 | 2011 | Flow assurance lab
Equipment | Centrifuge-Model Gon Engineering Works | To determine BS & W of crude oil | IIT(ISM) | 20000 | 2018 | Flow assurance lab
Equipment | Flow loop set up-Model Gon Engineering Works | To study wax deposition in pipeline | IIT(ISM) | 200000 | 2013 | Flow assurance lab
Equipment | Water bath-Model BOOKFILED TC200 | For heating of liquid samples, temperature controlled circulation during synthesis of polymeric additive | IIT(ISM) | 10000 | 2013 | Flow assurance lab
Equipment | Deep Freezer-Model Gon Engineering Works | To store samples at sub-zero temperature | IIT(ISM) | 40000 | 2016 | Flow assurance lab
Equipment | Ultrasonic homogenizer-Model TAKASHI U250 | For uniform mixing of liquid samples (emulsion) | IIT(ISM) | 20000 | 2014 | Flow assurance lab
Equipment | Soxhlet apparatus | For extracting solvent from solution | UGC Project | 30000 | 2014 | Flow assurance lab
Equipment | Dean & Stark apparatus | To determine BS & W of crude oil | UGC Project | 10000 | 2014 | Flow assurance lab
Equipment | Liquid Chromatography Column | For elution of different components of crude oil | UGC Project | 10000 | 2015 | Flow assurance lab
Equipment | Setup for study of hydrate induction time | To study hydrate formation induction time | IIT (ISM) | 4000 | 2015 | EOR Lab
Equipment | Set up to study organic solid deposition -Model GON Engineering Works Dhanbad | To study organic solid deposition in formation cores | IIT (ISM) | 5,00,000 | 2016 | EOR Lab
Equipment | Pour and Cloud point apparatus-Model Citadel Engineers Pvt Ltd | T o determine the wax appearance temperature and lowest flowable temperature of samples | IIT(ISM) | 94500 | 2018 | Product testing lab
Equipment | Retore Kit-Model Reservoil | Used to determine the quantity of liquids and solids in drilling fluid | IIT (ISM) | 2,17,000 | 2019 | Drilling Fluid & cement slurry Lab
Equipment | HPHT Filter Press-Model Reservoil | To determine mud loss | IIT (ISM) | 4,21,500 | 2019 | Drilling Fluid & cement slurry Lab
Equipment | Pressurized mud balance-Model Naithani Oil and Gas | to determine density of mud, cement slurry under sufficient pressure | IIT (ISM) | 1,04,039 | 2019 | Drilling Fluid & cement slurry Lab
Equipment | Amott Cell-Model D-Cam Engineering | used for spontaneous imbibition and drainage test | IIT (ISM) | 398930 | 2018 | Reservoir Engineering Lab
Equipment | Emulsion / electrical stability tester-Model Reservoil | to determine emulsion and oil wetting qualities of the sample | IIT (ISM) | 286600 | 2019 | Drilling Fluid & cement slurry Lab
Equipment | Ruska Liquid Permeameter-Model Ruska Instrument Corporation, Houston , Texas | To determine permeability wrt liquid sample | IIT (ISM) | 5,17,500 | 2002 | Reservoir Engineering Lab
Equipment | Ruska Gas Permeameter-Model Ruska Instrument Corporation, Houston , Texas | To determine permeability wrt gas sample | IIT (ISM) | 2,79,192 | 2002 | Reservoir Engineering Lab
Equipment | Helium Porosimeter-Model Coretest System Inc. TPI - 219 | To determine porosity | IIT (ISM) | 1005817 | 2004 | Reservoir Engineering Lab
Software | ECLIPSE Software- 100 Black Oil | For reservoir simulation studies | Donated by Schlumberger | Donated by Schlumberger | 2016 | Reservoir Characterization Center
Software | PETREL software | For reservoir simulation studies | Donated by Schlumberger | Donated by Schlumberger | 2016 | Reservoir Characterization Center
Software | CMG software | For reservoir simulation studies | Donated by Schlumberger | Donated by Schlumberger | 2016 | Reservoir Characterization Center
Software | INTERSECT software | For reservoir simulation studies | Donated by Schlumberger | Donated by Schlumberger | 2016 | Reservoir Characterization Center
Software | PETROMOD software | For reservoir simulation studies | Donated by Schlumberger | Donated by Schlumberger | 2016 | Reservoir Characterization Center
Software | DRILLBENCH software | For reservoir simulation studies | Donated by Schlumberger | Donated by Schlumberger | 2016 | Reservoir Characterization Center
Software | TECHLOG software- ATLB - G1 | For reservoir simulation studies | Donated by Schlumberger | Donated by Schlumberger | 2016 | Reservoir Characterization Center
Software | PIPESIM software-AWPA - J1 | For reservoir simulation studies | Donated by Schlumberger | Donated by Schlumberger | 2016 | Reservoir Characterization Center
Software | OFM software-OISM - V1 | For reservoir simulation studies | Donated by Schlumberger | Donated by Schlumberger | 2016 | Reservoir Characterization Center
Equipment | Air oven with digital controller-Model UR BIOCOCTION | To heat sample specimen to requisite temperatures | ONGC | 78000 | 2018 | Coal Bed Methane Lab
Equipment | Canister (gas desorption measurement)-Model GON engineering works | measure the amount of gas present in rock/coal specimen | MoC | 85613 | 2011 | Coal Bed Methane Lab
Equipment | Crusher mill (rod) | crush large rock particles to smaller size | MoC | 12000 | 2012 | Coal Bed Methane Lab
Equipment | Electric stirrer-Model UR BIOCOCTION | blending and mixing solutions at high power | ONGC | 6000 | 2012 | Coal Bed Methane Lab
Equipment | Adsorption isotherm apparatus with gas cylinders | study adsorption behavior on solid surafces | MoC | 49613 | 2011 | Coal Bed Methane Lab
Equipment | Gas chromatograph with gas cylinders-Thermo Scientific -GC1000 | To measure various components in a sample | MoC | 128550 | 2013 | Coal Bed Methane Lab
Equipment | Experimental setup for sand consolidation-ModelGON engineering works | To consolidate sand and prepare tight subsurface reservoir models | UGC | 256500 | 2013 | Coal Bed Methane Lab
Equipment | Experimental setup for hydraulic fracturing-Mpdel GON engineering works | to identify fracture zones, and study fracture profiles | CSIR | 934800 | 2012 | Coal Bed Methane Lab
Equipment | Experimental setup for diffusivity studies-Mpdel GON engineering works | diffusivities are studies for samples with varying compositions | TEQIP -2 | 387600 | 2012 | Coal Bed Methane Lab
Equipment | Setup for drilling fluid hydrodynamic studies-Model GON engineering works | studt the flow profile of a fluid under dynamic conditions | DST | 885000 | 2014 | Coal Bed Methane Lab
Software | COMET-3 Software | For reservoir simulation studies | TEQIP -2 | 20000 | 2015 | Coal Bed Methane Lab
Equipment | Proximate analyser- Model Advance APA-2 | deterime the distribution of products when the samples are under specified conditions | TEQIP -2 | 1562344 | 2015 | Coal Bed Methane Lab
Equipment | Pump power pack test bench gas booster station | To ensure that the gases remain pressurized as it travels through a long pipe | DST | 885687 | 2017 | Coal Bed Methane Lab
Equipment | Experimental setup Core Flooding -Model Teledyne ISCO -260D | Oil recovery studies and mobility control investigations | ONGC | 1800000 | 2019 | Coal Bed Methane Lab
Equipment | High pressure porosimeter (AMP-60K-A-1), PMI, USA | To determine rock pore properties such as pore size distribution, total pore volume, surface area and bulk & absolute densities of solid/powder | FIST | Rs.29,94,689/- | 2017 | Coal Bed Methane Lab
Equipment | High pressure syringe pump (Dual syringe pump, 500D, Teledyne, ISCO) | To pump liquid samples at specific pressure through porous medium | Fist | Rs. 34,47,120/- |  | Instrumentation Lab
Equipment | Particle Size Analyzer |  | ONGC | Rs. 34,15,500/ | 2020
Equipment | Planetary Ball Mill |  | ONGC | Rs. 10,42, 421 | 2020
Equipment | Rotational Viscometer |  | ONGC | Rs. 17,22,971/ | 2020
Equipment | TGA-DTA-DSC |  | ONGC | Rs. 38, 13, 613/- | 2020