## Physics
Details of Experimental/Research Facilities at the Institute
Type (Equipment/Software/Others) | Name of Equipment (Model No.)/Software (Version No.)/Any Other | Purpose/Uses/ Key Application | Full Name of Funding Agency/Institute Fund/Deptt. Fund/DDF/Any Other | Cost (Rs. In Lakhs) | Date of Installation (in dd/mm/yyyy) | Location where Installed
Equipment | CCD based Upconversion Emission Spectrometer (CCDPLUC); Avantes USA, Avantes ULS2048X58 | It is a CCD based 75 mm focal length fiber spectrometer to record Photoluminescence and upconversion emission spectra in 200-1000 nm range. | CSIR | 5 lakhs | 2016-09-01 | Lab No 536, Department of Physics
Equipment | Cryogenic temperature controller; Sanford Research Systems, CTC-100 | Cryogentic Temperature Controller capable to measure temperature from 4 K to 300 K using suitable sensor | DST GoI | Rs 3.7 Lakhs | 2015 | Functional Ceramics Laboratory, Lab no. 535, Department of Physics
Equipment | DC Constant Current source; Delta Electronica, SM-66 | Capable to produce transport constant current from 1 A to 120 A. | FRS, Institute fund | 3 Lakhs | 2016 | Functional Ceramics Laboratory, Lab no. 535, Department of Physics
Equipment | Electron beam cum thermal metal deposition system; HHV, India, BC-300 | For metal thin films deposition/coating over solid substrate (desire metal consumables have to be provided by the user) | Science and Engineering Research Board | 18 Lakhs | 2018-08-01 | 608/F, Nanophotonics Lab, Deprtment of Physics, Academic Building
Equipment | Fluroscence Spectrophotometer; Agilent Technologies, Cary Eclipse Fluroscence Spectrophotometer | To study the excitation & emission spectra of solid & liquid samples at different temperature | Science and Engineering Research Board | Rs 17.5 lacs | 18.03.2016 | Luminescence Lab, 6th Follor, Academic Complex
Equipment | Function generator; Agilent, 33522A | To generate arbitrary wave form | Institute fund | 1.5 lakhs | 2016 | Laser & Holography Lab
Equipment | High temperature furnace-1000 deg; Reica Engg. Works, Kolkata | High temperature furnace used for sinteing materials up to 1273 K | FRS, Institute fund | 3.9 Lakhs | 2014 | Furnace Room, Department of Physics, 5th floor, Academic Complex
Equipment | High temperature furnace-1400 deg; Naskar and Company, Kolkata | High temperature furnace used for sinteing materials up to 1673 K | Institution | 1.5 Lakhs | 2012 | Furnace Room, Department of Physics, 5th floor, Academic Complex
Equipment | Keithley nano voltmeter; Keithley, 2182 | nano voltmeter capable to measure low voltages from 1 nV to 10 V | DST GoI | Rs. 2.9 lakhs | 2014 | 535
Equipment | LCR Meter-HITESTER; HIOKI, 3532-50 | measure the impedance of dielectric samples | Instiutue fund | Rs. 3. lakhs | 2007 | 522
Equipment | High Temperature furnace - 1200; CMY-1200 | High temperature furnace used for sinteing materials up to 1473 K | CSIR | 3 lakhs | 2016-09-01
Equipment | Physics LifePL; PTI, QM4000 | Steady State and Time resolved fluorescence spectrometer. It can measure fluorescence, excitation spectra in 250-950nm range alongwith the decay time measurements in micro-seconds to seconds | DST GoI | 50 lakhs | 2017 | Physics Department IIT(ISM)
Equipment | Spectroscopic Ellipsometer; J.A. Woollam Co., USA, Alpha-SE | Determining refractive index and thickness of thin films for all types of materilas | Science and Engineering Research Board | 28 | 2019-07-01 | 608/F, Nanophotonics Lab, Deprtment of Physics, Academic Building
Equipment | Superconducting Wire rolling facility; Bangal Engg. Works, Kolkata, BEW01 | For the fabrication of superconducting wires | DST GoI | 0.5 lakhs | 2016
Equipment | Upconversion Emission Spectrometer (UCPL); Zolix China, Omini Lamda 3008 | Upconverson Emission Spectrometer can measure emission spectra of rare earth compounds/phosphors using 980 nm laser excitation. It is based on 300 focal length dispersive monochromator having resolution of ~ 0.1 nm using PMT. Temperature dependent emission could also be done in 77-550K range. | DST GoI | 10 Lakhs | 2017-09-01 | Lab No 536, Department of Physics
Equipment | Fume Hood | Synthesis of Samples | DST GoI | 3 lakhs | 2019-09-01 | Lab No 536, Department of Physics
Equipment | AC and DC constant current source | For the measurement of hall effect measurement | DST GoI | 4.5 Lakhs | 2016-09-01
Equipment | 532 nm Green Laser | 532 nm green Laser Source |  |  |  | Lab No 619 Department of Physics
Equipment | DC Source meter | Keithley AC and DC current source model 6221: Electrochemical impedance and Solar cell measurement, IV characteristics | DST GoI | 2.5 Lakhs | 2016-03-01 | Lab No 608/G Department of Physics, Academic
Equipment | Electromagnet, Constant current Power Supply and Gaussmeter | Electromagnet, Constant current Power Supply and Gaussmeter | DST GoI | 1.5 lakhs | 2016-07-01 | Lab No 608/G Department of Physics, Academic
Equipment | Fluroscence Spectrophotometer, Hitachi (F-2500) | Photoluminescence Emission and Excitation measurements of solid, liquid, powder samples | Institute Fund | Approx. 8 Lacs | 2009 | Solid State Physics Lab, 5th Floor, Academic Complex
Equipment | Fume hood | Fume hood for chemical synthesis | FRS | 2.2 lakhs | 2017-01-01 | Lab No 608/G Department of Physics, Academic
Equipment | Microcentrifuge/Centrifuge | Microcentrifuge/Centrifuge | FRS | 0.28 lakhs | 2017-03-01 | Lab No 608/G Department of Physics, Academic
Equipment | Monochromator (Acton SP-2300) | Monochromator | DST GoI | ~ 9 Lakhs | 2009 | Lab No 532A, Department of Physics, Academic
Equipment | PH meter | PH meter |  |  |  | Lab No 608/G Department of Physics, Academic
Equipment | Spin Coating instrument | Spin Coating instrument | FRS | 1.5 lakhs | 2015-03-01 | Lab No 608/G Department of Physics, Academic
Equipment | Photoacoustic Spectrometer with tunable light source | Tunable light source ~ 200 nm to 1500 nm for PL and Photoacoustic studies | DST GoI | 23 lakhs | 2020-02-01 | Lab No 536, Department of Physics
Equipment | Pulsed DPSS laser (STG-03E-130 & MLC-03A-DP1, Teem Photonics) | Excitation source | SERB, DST | ~5 lakhs | 2020-01-28 | Biophysics laboratory, Room No. 619
Equipment | UV-Vis spectrophotometer (UV-2600, Shimadzu) | Absorption Spectroscopy | SERB, DST | ~8 lakhs | 2020-02-13 | Biophysics laboratory, Room No. 619
Equipment | Nd:YAG Educational Laser Kit | For educational purpose in the department | DST GoI | 12 lakhs | 2016-09-01 | DST-FIST Lab, Department of Physics